## ESP32-WROOM-32E_V1.2
BOM(V0.95)_ESP32-WROOM-32E_V1.2_2020/06/24
Item | Qty | Reference | Value | Package | ICs | Description | Notes
1 | 2 | C1, C2 | TBD | C0201 | Capacitor | Ceramic Capacitors | Defined by RF Test
2 | 1 | C3 | 100 pF / 6.3 V (5%), -55 ~ +125 °C | C0201 | Capacitor | Ceramic Capacitors
3 | 4 | C4, C9, C10, C19 | 0.1 uF / 6.3 V (10%), -55 ~ +85 °C | C0201 | Capacitor | Ceramic Capacitors
4 | 1 | C5 | 10 nF / 6.3 V (10%), -55 ~ +125 °C | C0201 | Capacitor | Ceramic Capacitors
5 | 1 | C6 | 3.3 nF / 6.3 V (10%), -55 ~ +125 °C | C0201 | Capacitor | Ceramic Capacitors
6 | 3 | C11, C18, C20 | 1 uF / 6.3 V (20%), -55 ~ +85 °C | C0201 | Capacitor | Ceramic Capacitors
7 | 1 | C13 | 10 uF / 6.3 V (20%), -55 ~ +85 °C | C0402 | Capacitor | Ceramic Capacitors
8 | 1 | C14 | TBD | C0201 | Capacitor | Ceramic Capacitors | Defined by RF Test
9 | 1 | C15 | TBD | C0201 | Capacitor | Ceramic Capacitors | Defined by RF Test
10 | 1 | L4 | TBD | L0201 | Inductor | Inductor | Defined by RF Test
11 | 1 | L5 | 2.0 nH (0.1 nH), 600 mA, -55 ~ +125 °C | L0201 | Inductor | Inductor | Defined by RF Test
12 | 1 | R1 | 20 KΩ (5%), 1/20 W, -55 ~ +125 °C | R0201 | Resistor | Chip Resistors
13 | 1 | R2 | 0 Ω (5%), 1/20 W, -55 ~ +125 °C | R0201 | Resistor | Chip Resistors | Defined by RF Test
14 | 1 | R3 | 499 Ω (5%), 1/20 W, -55 ~ +125 °C | R0201 | Resistor | Chip Resistors
15 | 1 | D1 | TVS Diode, Bi-Direction, 3.3V, -55 ~ +150 °C | SOD882 | ESD / TVS | TVS Diode, 3.3 V
16 | 1 | U1 | 40 MHz, ±10 ppm, 15 pF, 100 uW, -40 ~ +85 °C | 3225 | Crystal | 40MHz Crystal
17 | 1 | U2 | ESP32-D0WD-V3, Wi-Fi + BT + MCU, -40 ~ +125 °C | QFN48EB_0P35_5 | Chip | Wi-Fi + BT + MCU
18 | 1 | U3 | 2.7 ~ 3.6 V, 32 Mbit, Standard&Dual&Quad SPI, -40 ~ +85 °C | SOIC08-WN | Chip | 3.3 V SPI FLASH | SOP8-150mil
19 | 1 | Shield Box | Shield Box Size: 17.6 mm * 15.8 mm * 2.3 mm, Thickness = 0.20 mm, Material: C7701R-H | - | - | -
20 | 1 | PCB | ESP32-WROOM-32E_V1.2, 4L, 18 mm * 25.5 mm * 0.8 mm, Matte black for Solder amsk and white for Silkscreen. Immersion gold and 50 Ω impedance control. | - | - | -
* Please be noted that C14, C15 and L4 are recommended to use Murata for good quality and accuracy.