## ESP32-C61-WROOM-1-N8R8
BOM_ESP32-C61-WROOM-1-N8R8
Item | Quantity | Reference | Value | Package | ICs | Description | Manufacturer | Manufacturer Part # | Notes
1 | 1 | C1 | 24pF/50V(5%) only for reference | C0201 | Capacitor | MLCC, C0G(NP0), C0201, 24pF/50V(5%), Hmax0.33, -55℃~125℃ | Murata | GRM0335C1H240JA01D | Defined by RF Test
2 | 1 | C4 | 27pF/50V(5%) only for reference | C0201 | Capacitor | MLCC, C0G(NP0), C0201, 27pF/50V(5%), Hmax0.33, -55℃~125℃ | Murata | GRM0335C1H270JA01D | Defined by RF Test
3 | 1 | C2 | 10nF/10V(10%) | C0201 | Capacitor | MLCC, X7R, C0201, 10nF/10V(10%), Hmax0.33, -55℃~125℃ | Murata | GRM033R71A103KA01D
|  |  | 10nF/10V(10%) | C0201 | Capacitor | MLCC, X7R, C0201, 10nF/10V(10%), Hmax0.33, -55℃~125℃ | Yageo | CC0201KRX7R6BB103
|  |  | 10nF/10V(10%) | C0201 | Capacitor | MLCC, X7R, C0201, 10nF/10V(10%), Hmax0.33, -55℃~125℃ | EYANG | C0201X7R103K100NTA
4 | 3 | C3,C7,C17 | 1uF/6.3V(20%) | C0201 | Capacitor | MLCC, X5R, C0201, 1uF/6.3V(20%), Hmax0.35, -55℃~85℃ | Murata | GRM033R60J105MEA2D
|  |  | 1uF/6.3V(20%) | C0201 | Capacitor | MLCC, X5R, C0201, 1uF/6.3V(20%), Hmax0.35, -55℃~85℃ | Samsung | CL03A105MQ3CSNH
|  |  | 1uF/6.3V(20%) | C0201 | Capacitor | MLCC, X5R, C0201, 1uF/6.3V(20%), Hmax0.35, -55℃~85℃ | Yageo | CC0201MRX5R5BB105
5 | 1 | C6 | 10uF/6.3V(20%) | C0402 | Capacitor | MLCC, X5R, C0402, 10uF/6.3V(20%), Hmax0.7, -55℃ ~ 85℃ | Samsung | CL05A106MQ5NUNC
|  |  | 10uF/10V(20%) | C0402 | Capacitor | MLCC, X5R, C0402, 10uF/10V(20%), Hmax0.7, -55℃~85℃ | Murata | GRM155R61A106ME11D
|  |  | 10uF/10V(20%) | C0402 | Capacitor | MLCC, X5R, C0402, 10uF/10V(20%), Hmax0.7, -55℃~85℃ | Yageo | CC0402MRX5R6BB106
6 | 5 | C8,C9,C10,C15,C16 | 0.1uF/6.3V(10%) | C0201 | Capacitor | MLCC, X5R, C0201, 0.1uF/6.3V(10%), Hmax0.33, -55℃~85℃ | Murata | GRM033R60J104KE19D
|  |  | 0.1uF/6.3V(10%) | C0201 | Capacitor | MLCC, X5R, C0201, 0.1uF/6.3V(10%), Hmax0.33, -55℃~85℃ | Samsung | CL03A104KQ3NNNC
|  |  | 0.1uF/6.3V(10%) | C0201 | Capacitor | MLCC, X5R, C0201, 0.1uF/6.3V(10%), Hmax0.33, -55℃~85℃ | EYANG | C0201X5R104K6R3NTA
7 | 2 | C13,C14 | 3.0pF/50V(0.1pF) | C0201 | Capacitor | MLCC, C0G(NP0), C0201, 3.0pF/50V(0.1pF), Hmax0.33, -55℃~125℃ | Murata | GRM0335C1H3R0BA01D | Defined by RF Test
8 | 1 | C5 | 1.5 ~ 1.2 pF only for reference | C0201 | Capacitor |  | Murata |  | Defined by RF Test
9 | 1 | C11 | 1.2 ~ 1.8 pF only for reference | C0201 | Capacitor |  | Murata |  | Defined by RF Test
10 | 1 | C12 | 1.2 ~ 1.8 pF only for reference | C0201 | Capacitor |  | Murata |  | Defined by RF Test
11 | 1 | L2 | 2.4 ~ 3.0 nH only for reference | L0201 | Inductor |  | Murata |  | Defined by RF Test
12 | 1 | L3 | 3.5 ~ 4.0 nH only for reference | L0201 | Inductor |  | Murata |  | Defined by RF Test
13 | 1 | L1 | 2.0nH(0.1nH)_600mA | L0201 | Inductor | SMD Inductor, L0201, 2.0nH(0.1nH)_600mA, 150mR, Qmin14, Hmax0.33, -55℃~125℃ | Murata | LQP03TN2N0B02D
14 | 1 | R4 | 24nH(3%)_140mA only for reference | R0201 | Inductor | SMD Inductor, L0201, 24nH(3%)_140mA, 2.3R, Qmin12, Hmax0.33, -55℃~125℃ | Murata | LQP03TN24NH02D | Defined by RF Test
15 | 1 | R3 | 499(1%) | R0201 | Resistor | SMD Thick Film Resistor, R0201, 499(1%), 1/20W, Hmax0.26, -55℃~155℃ | UniOhm | 0201WMF4990TCE
|  |  | 499(1%) | R0201 | Resistor | SMD Thick Film Resistor, R0201, 499(1%), 1/20W, Hmax0.26, -55℃~155℃ | UniOhm | 0201WMF4990TEE
|  |  | 499(1%) | R0201 | Resistor | SMD Thick Film Resistor, R0201, 499(1%), 1/20W, Hmax0.26, -55℃~125℃ | YAGEO | RC0201FR-07499RL
16 | 5 | R10,R13,R14,R15,R16 | 0(1%) | R0201 | Resistor | SMD Thick Film Resistor, R0201, 0(1%), 1/20W, Hmax0.26, -55℃~155℃ | UniOhm | 0201WMF0000TCE
|  |  | 0(1%) | R0201 | Resistor | SMD Thick Film Resistor, R0201, 0(1%), 1/20W, Hmax0.26, -55℃~155℃ | UniOhm | 0201WMF0000TEE
|  |  | 0(1%) | R0201 | Resistor | SMD Thick Film Resistor, R0201, 0(1%), 1/20W, Hmax0.26, -55℃~125℃ | YAGEO | RC0201FR-070RL
17 | 1 | D1 | ESD | SOD882 | Diode | ESD, Bidirectional, Vrwm=3.3V, Vbrmin=4.6V, Hmax0.55, Tj-40℃~125℃ | Bencent | BV-FA03ZCF
18 | 1 | Y1 | 40MHz | XTAL3225_2016 | Clock | Clock: 40MHz, 15pF, 10ppm, 3225, Hmax0.65, -40℃~85℃ | MDH | 2.3.3.400001552EL
19 | 1 | U1 | ESP32-C61HR8 | QFN40_0P4_5_E3P3 | ESP ICs | MCU & 2.4 GHz Wi-Fi 6 & Bluetooth 5 IC, single core, embedded with 3.3V 8 MB PSRAM, QFN40 5x5, Hmax 0.9, -40°C~105°C | Espressif | ESP32-C61HR8-xxxEB0
20 | 1 | U2 | FLASH | WSON8_1P27_8X6_E4P3X3P4 | Memory ICs | Serial NOR Flash, 64Mbit, Standard&Dual&Quad SPI, 2.3~3.6V, SOP8-208, Hmax2.16, -40°C~85°C | XMC | XM25QH64DHIQT
|  |  | FLASH | WSON8_1P27_8X6_E4P3X3P4 | Memory ICs | Serial NOR Flash, 64Mbit, Standard&Dual&Quad SPI, 2.7~3.6V, SOP8-208, Hmax2.16, -40°C~85°C | GigaDevice | GD25Q64HSIGR
21 | 1 | ShieldBox | Shield Box | ShieldBox | Shield Box | ESP32-WROOM-32D shield box, V1.0, 15.8 mm * 17.6 mm * 2.3 mm, Material: C7701R-H, T = 0.15 mm, Hole diameter 0.5 mm
22 | 1 | PCB | PCB | PCB | PCB | ESP32-C61-WROOM-1, V1.3, 4L, 18 mm * 25.5 mm * 0.8 mm, Halogen-free, Matte black for Solder mask and white for silkscreen, immersion gold and 50 Ω impedance control
*Please be noted that C11, C12, C5, L3 and L2 are recommended to use Murata for good quality and accuracy. Those values should be obtained after real RF tuning.
*Please see this link for RF tuning process: https://docs.espressif.com/projects/esp-hardware-design-guidelines/zh_CN/latest/esp32c61/schematic-checklist.html#schematic-checklist-rf-tunning.
*Please note that C1 and C4 varies with the actual PCB board. Please see this link for crystal tuning process: https://docs.espressif.com/projects/esp-hardware-design-guidelines/zh_CN/latest/esp32c61/schematic-checklist.html#id24.