## ESP32-S31-WROOM-3-N8R16V
BOM_ESP32-S31-WROOM-3-N8R16V
Item | Quantity | Reference | Value | Package | ICs | Description | Manufacturer | Manufacturer Part # | Notes
1 | 1 | C1 | 24pF/50V(5%) only for reference | C0201 | Capacitor | MLCC, C0G(NP0), C0201, 24pF/50V(5%), Hmax0.33, -55℃~125℃ | Murata | GRM0335C1H240JA01D | Defined by RF Test
2 | 1 | C2 | 27pF/50V(5%) only for reference | C0201 | Capacitor | MLCC, C0G(NP0), C0201, 27pF/50V(5%), Hmax0.33, -55℃~125℃ | Murata | GRM0335C1H270JA01D | Defined by RF Test
3 | 4 | C5,C13,C16,C21 | 1uF/6.3V(20%) | C0201 | Capacitor | MLCC, X5R, C0201, 1uF/6.3V(20%), Hmax0.35, -55℃~85℃ | Murata | GRM033R60J105MEA2D
|  |  | 1uF/6.3V(20%) | C0201 | Capacitor | MLCC, X5R, C0201, 1uF/6.3V(20%), Hmax0.35, -55℃~85℃ | Samsung | CL03A105MQ3CSNH
|  |  | 1uF/6.3V(20%) | C0201 | Capacitor | MLCC, X5R, C0201, 1uF/6.3V(20%), Hmax0.35, -55℃~85℃ | Yageo | CC0201MRX5R5BB105
4 | 1 | C6 | 10nF/10V(10%) | C0201 | Capacitor | MLCC, X7R, C0201, 10nF/10V(10%), Hmax0.33, -55℃~125℃ | Murata | GRM033R71A103KA01D
|  |  | 10nF/10V(10%) | C0201 | Capacitor | MLCC, X7R, C0201, 10nF/10V(10%), Hmax0.33, -55℃~125℃ | Yageo | CC0201KRX7R6BB103
|  |  | 10nF/10V(10%) | C0201 | Capacitor | MLCC, X7R, C0201, 10nF/10V(10%), Hmax0.33, -55℃~125℃ | EYANG | C0201X7R103K100NTA
5 | 1 | C11 | 0.47uF/6.3V(10%) | C0402 | Capacitor | MLCC, X5R, C0402, 0.47uF/6.3V(10%), Hmax0.55, -55℃~ 85℃ | Samsung | CL05A474KQ5NNNC
|  |  | 0.47uF/6.3V(10%) | C0402 | Capacitor | MLCC, X5R, C0402, 0.47uF/6.3V(10%), Hmax0.55, -55℃~ 85℃ | Murata | GRM155R60J474KE19J
|  |  | 0.47uF/6.3V(10%) | C0402 | Capacitor | MLCC, X5R, C0402, 0.47uF/6.3V(10%), Hmax0.55, -55℃~ 85℃ | Yageo | CC0402KRX5R5BB474
6 | 10 | C12,C14,C17,C18,C19,C20,C22,C23,C24,C25 | 0.1uF/6.3V(10%) | C0201 | Capacitor | MLCC, X5R, C0201, 0.1uF/6.3V(10%), Hmax0.33, -55℃~85℃ | Murata | GRM033R60J104KE19D
|  |  | 0.1uF/6.3V(10%) | C0201 | Capacitor | MLCC, X5R, C0201, 0.1uF/6.3V(10%), Hmax0.33, -55℃~85℃ | Samsung | CL03A104KQ3NNNC
|  |  | 0.1uF/6.3V(10%) | C0201 | Capacitor | MLCC, X5R, C0201, 0.1uF/6.3V(10%), Hmax0.33, -55℃~85℃ | EYANG | C0201X5R104K6R3NTA
7 | 1 | C15 | 10uF/6.3V(20%) | C0402 | Capacitor | MLCC, X5R, C0402, 10uF/6.3V(20%), Hmax0.7, -55℃ ~ 85℃ | Samsung | CL05A106MQ5NUNC
|  |  | 10uF/10V(20%) | C0402 | Capacitor | MLCC, X5R, C0402, 10uF/10V(20%), Hmax0.7, -55℃~85℃ | Murata | GRM155R61A106ME11D
|  |  | 10uF/10V(20%) | C0402 | Capacitor | MLCC, X5R, C0402, 10uF/10V(20%), Hmax0.7, -55℃~85℃ | Yageo | CC0402MRX5R6BB106
8 | 1 | C3 | 1.2 ~ 1.8 pF only for reference | C0201 | Capacitor |  | Murata |  | Defined by RF Test
9 | 1 | L1 | 2.0 ~ 3.0 nH only for reference | L0201 | Inductor |  | Murata |  | Defined by RF Test
10 | 1 | C4 | 1.2 ~ 1.8 pF only for reference | C0201 | Capacitor |  | Murata |  | Defined by RF Test
11 | 1 | C7 | 1.5 ~ 1.2 pF only for reference | C0201 | Capacitor |  | Murata |  | Defined by RF Test
12 | 1 | L2 | 3.5 ~ 4.0 nH only for reference | L0201 | Inductor |  | Murata |  | Defined by RF Test
13 | 1 | C8 | TBD | C0201 | Capacitor |  | Murata |  | Defined by RF Test
14 | 1 | L5 | TBD | L0201 | Inductor |  | Murata |  | Defined by RF Test
15 | 1 | C9 | TBD | C0201 | Capacitor |  | Murata |  | Defined by RF Test
16 | 1 | D1 | ESD | SOD882 | Diode | ESD, Bidirectional, Vrwm=3.3V, Vbrmin=4.6V, Hmax0.55, Tj-40℃~125℃ | Bencent | BV-FA03ZCF
17 | 1 | L3 | 24nH(3%)_140mA only for reference | L0201 | Inductor | SMD Inductor, L0201, 24nH(3%)_140mA, 2.3R, Qmin12, Hmax0.33, -55℃~125℃ | Murata | LQP03TN24NH02D | Defined by RF Test
18 | 1 | L4 | 2.0nH(0.1nH)_600mA only for reference | L0201 | Inductor | SMD Inductor, L0201, 2.0nH(0.1nH)_600mA, 150mR, Qmin14, Hmax0.33, -55℃~125℃ | Murata | LQP03TN2N0B02D | Defined by RF Test
19 | 7 | R1,R2,R3,R4,R5,R8,R9 | 0(1%) | R0201 | Resistor | SMD Thick Film Resistor, R0201, 0(1%), 1/20W, Hmax0.26, -55℃~155℃ | UniOhm | 0201WMF0000TCE
|  |  | 0(1%) | R0201 | Resistor | SMD Thick Film Resistor, R0201, 0(1%), 1/20W, Hmax0.26, -55℃~155℃ | UniOhm | 0201WMF0000TEE
|  |  | 0(1%) | R0201 | Resistor | SMD Thick Film Resistor, R0201, 0(1%), 1/20W, Hmax0.26, -55℃~125℃ | YAGEO | RC0201FR-070RL
20 | 1 | R6 | 499(1%) | R0201 | Resistor | SMD Thick Film Resistor, R0201, 499(1%), 1/20W, Hmax0.26, -55℃~155℃ | UniOhm | 0201WMF4990TCE
|  |  | 499(1%) | R0201 | Resistor | SMD Thick Film Resistor, R0201, 499(1%), 1/20W, Hmax0.26, -55℃~155℃ | UniOhm | 0201WMF4990TEE
|  |  | 499(1%) | R0201 | Resistor | SMD Thick Film Resistor, R0201, 499(1%), 1/20W, Hmax0.26, -55℃~125℃ | YAGEO | RC0201FR-07499RL
21 | 1 | R10 | 10K(1%) | R0201 | Resistor | SMD Thick Film Resistor, R0201, 10K(1%), 1/20W, Hmax0.26, -55℃~155℃ | UniOhm | 0201WMF1002TCE
|  |  | 10K(1%) | R0201 | Resistor | SMD Thick Film Resistor, R0201, 10K(1%), 1/20W, Hmax0.26, -55℃~155℃ | UniOhm | 0201WMF1002TEE
|  |  | 10K(1%) | R0201 | Resistor | SMD Thick Film Resistor, R0201, 10K(1%), 1/20W, Hmax0.26, -55℃~125℃ | YAGEO | RC0201FR-0710KL
22 | 1 | U1 | ESP32-S31NRV16 | QFN80_0P35_8 | ESP ICs | MCU & 2.4 GHz Wi-Fi 6 & Bluetooth 5.4 (LE) & Bluetooth & Zigbee & Thread IC, dual core, embedded 1.8V 16 MB PSRAM, QFN80 8x8, Hmax0.9, -40°C~85°C | Espressif | ESP32-S31NRV16
23 | 1 | U2 | FLASH | SOP8_1P27_6P6 | Memory ICs | Serial NOR Flash, 64Mbit, Standard&Dual&Quad SPI, 2.3~3.6V, SOP8-208, Hmax2.16, -40°C~85°C | XMC | XM25QH64DHIQT
24 | 1 | Y1 | 40MHz | XTAL3225 | Clock | Crystal: 40MHz, 15pF, 10ppm, 3225, Hmax0.65, -40℃~85℃ | MDH | 2.3.3.400001552EL
25 | 1 | Shield Box | Shield Box | ShieldBox | Shield Box | ESP32-S31-WROOM-3 shield box, V1.1, 21 mm * 23 mm * 2.5 mm, Material: C7701R-H, T = 0.2 mm, Hole diameter 0.5 mm
26 | 1 | PCB | PCB | PCB | PCB | ESP32-S31-WROOM-3, V1.1, 4L, 22 mm * 30 mm * 1.0 mm, Halogen-free, Matte black for Solder mask and white for silkscreen, immersion gold and 50 Ω impedance control, 90 Ω differential impedance control
*Please be noted that C3, C4, C7, C8, C9, L1, L5 and L2 are recommended to use Murata for good quality and accuracy. Those values should be obtained after real RF tuning.
*Please see this link for RF tuning process: https://docs.espressif.com/projects/esp-hardware-design-guidelines/zh_CN/latest/esp32s31/schematic-checklist.html#schematic-checklist-rf-tunning.
*Please note that C1 and C2 varies with the actual PCB board. https://docs.espressif.com/projects/esp-hardware-design-guidelines/zh_CN/latest/esp32s31/schematic-checklist.html#schematic-checklist-external-crystal-source.